## Aerostatics in Venus
Aerostatic Modelling for Venus
Gravity (Venus)
8.87 | (Reference NASA Planetary Data)
Gravity (Earth) | [5 empty] | [Mass of gas included in net lifting mass calculation - BUT, mission payload MUST include this mass, (Jettison canisters)]
9.81 | [5 empty] | (60 kg per canister - inc. gas)
[6 empty] | (12.98m3 expanded at 15 degrees 1 bar) |  |  | 15.1433 | at 350 bar
Venus Atmospherics | [5 empty] | Aerostatic Data Sheet (Spherical Balloon) - 47.5km - altitude | [13 empty] | Formatting for Report
[8 empty] | V | Wlg | Lg | Ln
[9 empty] | Venus | Venus | Venus | Venus | Venus | Venus | Venus | Venus | Earth | Earth | Earth | Diameter | Surface Area | Lifting Gas Volume | Lifting Gas Weight | Gross Static Lift | Net Static Lift | Lifting Max Mass | Balloon Material Mass | Max Payload Mass | Lifting Gas Mass | Lifting Gas Storage | Mass of Gas and Canister | Total Probe Payload
[6 empty] | Diameter | Surface Area | Lifting Gas Volume | Lifting Gas Weight | Gross Static Lift | Net Static Lift | Lifting Max Mass | Balloon Material Areal Density | Balloon Material Mass | Max Payload Mass | Lifting Gas Mass | Lifting Gas Storage | Mass of Gas and Canister | Total Spacecraft Probe Payload | m | m3 | m3 | N | N | N | kg | kg | kg | kg | Canisters | kg | kg
[6 empty] | m | m3 | m3 | N | N | N | kg | kg/m2 | kg | kg | kg | Canisters | kg | kg
Characteristic | 47.5 km | 50.5 km | 55.5 km | Units |  |  |  |  | Eq. (8.4) | Eq. (8.3) | Eq. (8.5) |  |  | [+22%] |  |  | [Estimate] | [Estimate] | [Estimate]
| Lower Altitude | Upper Altitude | Verify |  |  | 0.5 | 0.7854 | 0.06545 | 0.10479 | 1.1413 | 1.0366 | 0.11686 | 0.1732 | 0.16596 | -0.049098 | 0.011814 | 0.004322 | 0.25932 | 0.38857 | 0.5 | 0.7854 | 0.06545 | 0.10479 | 1.1413 | 1.0366 | 0.11686 | 0.16596 | -0.049098 | 0.011814 | 0.004322 | 0.25932 | 0.38857
Temperature | 95.45 | 65.45 | 20 | °C |  | 1 | 3.1416 | 0.5236 | 0.83833 | 9.1307 | 8.2924 | 0.93488 | 0.1732 | 0.66383 | 0.27105 | 0.094514 | 0.034576 | 2.0746 | 3.1085 | 1 | 3.1416 | 0.5236 | 0.83833 | 9.1307 | 8.2924 | 0.93488 | 0.66383 | 0.27105 | 0.094514 | 0.034576 | 2.0746 | 3.1085
Pressure | 1.382 | 0.947 | 0.4578 | bar |  | 1.5 | 7.0686 | 1.7671 | 2.8294 | 30.8162 | 27.9869 | 3.1552 | 0.1732 | 1.4936 | 1.6616 | 0.31898 | 0.11669 | 7.0017 | 10.4913 | 1.5 | 7.0686 | 1.7671 | 2.8294 | 30.8162 | 27.9869 | 3.1552 | 1.4936 | 1.6616 | 0.31898 | 0.11669 | 7.0017 | 10.4913
Density | 1.966 | 1.466 | 0.87 | kg/m3 |  | 2 | 12.5664 | 4.1888 | 6.7067 | 73.0459 | 66.3392 | 7.4791 | 0.1732 | 2.6553 | 4.8237 | 0.75611 | 0.27661 | 16.5966 | 24.8682 | 2 | 12.5664 | 4.1888 | 6.7067 | 73.0459 | 66.3392 | 7.4791 | 2.6553 | 4.8237 | 0.75611 | 0.27661 | 16.5966 | 24.8682
[6 empty] | 2.5 | 19.635 | 8.1812 | 13.099 | 142.6677 | 129.5688 | 14.6075 | 0.1732 | 4.1489 | 10.4586 | 1.4768 | 0.54025 | 32.4152 | 48.5707 | 2.5 | 19.635 | 8.1812 | 13.099 | 142.6677 | 129.5688 | 14.6075 | 4.1489 | 10.4586 | 1.4768 | 0.54025 | 32.4152 | 48.5707
Lifting Gas Properties | [5 empty] | 3 | 28.2743 | 14.1372 | 22.635 | 246.5299 | 223.8948 | 25.2418 | 0.1732 | 5.9745 | 19.2673 | 2.5519 | 0.93356 | 56.0134 | 83.9302 | 3 | 28.2743 | 14.1372 | 22.635 | 246.5299 | 223.8948 | 25.2418 | 5.9745 | 19.2673 | 2.5519 | 0.93356 | 56.0134 | 83.9302
Helium (He) | [5 empty] | 3.5 | 38.4845 | 22.4493 | 35.9436 | 391.4803 | 355.5367 | 40.0831 | 0.1732 | 8.1319 | 31.9511 | 4.0523 | 1.4825 | 88.9472 | 133.2781 | 3.5 | 38.4845 | 22.4493 | 35.9436 | 391.4803 | 355.5367 | 40.0831 | 8.1319 | 31.9511 | 4.0523 | 1.4825 | 88.9472 | 133.2781
Pressure | 138200 | 94700 | 45780 | Pa | P | 4 | 50.2655 | 33.5103 | 53.6534 | 584.3671 | 530.7136 | 59.8324 | 0.1732 | 10.6213 | 49.2111 | 6.0489 | 2.2129 | 132.7726 | 198.9458 | 4 | 50.2655 | 33.5103 | 53.6534 | 584.3671 | 530.7136 | 59.8324 | 10.6213 | 49.2111 | 6.0489 | 2.2129 | 132.7726 | 198.9458
Density | 0.18051 | 0.13465 | 0.075185 | Kgm3 | p [Plg (Lifting Gas Density)] | 4.5 | 63.6173 | 47.7129 | 76.3933 | 832.0383 | 755.645 | 85.1911 | 0.1732 | 13.4426 | 71.7485 | 8.6125 | 3.1508 | 189.0453 | 283.2646 | 4.5 | 63.6173 | 47.7129 | 76.3933 | 832.0383 | 755.645 | 85.1911 | 13.4426 | 71.7485 | 8.6125 | 3.1508 | 189.0453 | 283.2646
Gas Constant | 2077.1 | 2077.1 | 2077.1 | JkgK | Ri | 5 | 78.5398 | 65.4498 | 104.7919 | 1141.3419 | 1036.5501 | 116.8602 | 0.1732 | 16.5958 | 100.2644 | 11.8142 | 4.322 | 259.3214 | 388.5659 | 5 | 78.5398 | 65.4498 | 104.7919 | 1141.3419 | 1036.5501 | 116.8602 | 16.5958 | 100.2644 | 11.8142 | 4.322 | 259.3214 | 388.5659
[6 empty] | 5.5 | 95.0332 | 87.1137 | 139.478 | 1519.1261 | 1379.6481 | 155.5409 | 0.1732 | 20.0809 | 135.46 | 15.7247 | 5.7526 | 345.1568 | 517.1812 | 5.5 | 95.0332 | 87.1137 | 139.478 | 1519.1261 | 1379.6481 | 155.5409 | 20.0809 | 135.46 | 15.7247 | 5.7526 | 345.1568 | 517.1812
Temperature | 368.6 | 338.6 | 293.15 | Kelvin | T | 6 | 113.0973 | 113.0973 | 181.0803 | 1972.2388 | 1791.1585 | 201.9344 | 0.1732 | 23.8979 | 178.0365 | 20.4149 | 7.4685 | 448.1074 | 671.4419 | 6 | 113.0973 | 113.0973 | 181.0803 | 1972.2388 | 1791.1585 | 201.9344 | 23.8979 | 178.0365 | 20.4149 | 7.4685 | 448.1074 | 671.4419
[6 empty] | 6.5 | 132.7323 | 143.7933 | 230.2277 | 2507.5282 | 2277.3005 | 256.7419 | 0.1732 | 28.0469 | 228.695 | 25.9558 | 9.4955 | 569.7292 | 853.6793 | 6.5 | 132.7323 | 143.7933 | 230.2277 | 2507.5282 | 2277.3005 | 256.7419 | 28.0469 | 228.695 | 25.9558 | 9.4955 | 569.7292 | 853.6793
Teflon | 0.1732 | kg/m2 |  |  | (327 degree melting point) | 7 | 153.938 | 179.5944 | 287.5489 | 3131.8422 | 2844.2934 | 320.6644 | 0.1732 | 32.5277 | 288.1367 | 32.4181 | 11.8596 | 711.578 | 1066.2249 | 7 | 153.938 | 179.5944 | 287.5489 | 3131.8422 | 2844.2934 | 320.6644 | 32.5277 | 288.1367 | 32.4181 | 11.8596 | 711.578 | 1066.2249
[6 empty] | 7.5 | 176.7146 | 220.8932 | 353.6725 | 3852.029 | 3498.3564 | 394.4032 | 0.1732 | 37.3405 | 357.0627 | 39.8729 | 14.5868 | 875.2098 | 1311.41 | 7.5 | 176.7146 | 220.8932 | 353.6725 | 3852.029 | 3498.3564 | 394.4032 | 37.3405 | 357.0627 | 39.8729 | 14.5868 | 875.2098 | 1311.41
[6 empty] | 8 | 201.0619 | 268.0826 | 429.2275 | 4674.9365 | 4245.709 | 478.6594 | 0.1732 | 42.4852 | 436.1742 | 48.3909 | 17.703 | 1062.1806 | 1591.566 | 8 | 201.0619 | 268.0826 | 429.2275 | 4674.9365 | 4245.709 | 478.6594 | 42.4852 | 436.1742 | 48.3909 | 17.703 | 1062.1806 | 1591.566
1. Effects of humidity (only trace water in Venus atmopshere) can be ignored
Aerostatic Data Sheet (Spherical Balloon) - 50.5km - altitude
[8 empty] | V | Wlg | Lg | Ln
[9 empty] | Venus | Venus | Venus | Venus | Venus | Venus |  |  | Earth | Earth | Earth
[6 empty] | Diameter | Surface Area | Lifting Gas Volume | Lifting Gas Weight | Gross Static Lift | Net Static Lift | Lifting Max Mass | Balloon Material Areal Density | Balloon Material Mass | Max Payload Mass | Lifting Gas Mass | Lifting Gas Storage | Mass of Gas and Canister | Total Spacecraft Probe Payload
BOC Canisters | 12.98 | (Helium volume) |  | m3 |  | m | m3 | m3 | N | N | N | kg | kg/m2 | kg | kg | kg | Canisters | kg | kg
Earth 15oC | 0.13465 | (Helium density) |  | kg/m3 |  |  |  |  | Eq. (8.4) | Eq. (8.3) | Eq. (8.5) |  |  | [+50%] |  |  | [Estimate] | [Estimate] | [Estimate]
| 1.7478 | (Helium mass) |  | kg |  | 0.5 | 0.7854 | 0.06545 | 0.07817 | 0.85107 | 0.7729 | 0.087137 | 0.1732 | 0.16596 | -0.078821 | 0.0088128 | 0.004322 | 0.25932 | 0.35569 | 0.5 | 0.7854 | 0.06545 | 0.07817 | 0.85107 | 0.7729 | 0.087137 | 0.16596 | -0.078821 | 0.0088128 | 0.004322 | 0.25932 | 0.35569
[6 empty] | 1 | 3.1416 | 0.5236 | 0.62536 | 6.8086 | 6.1832 | 0.69709 | 0.1732 | 0.66383 | 0.033262 | 0.070502 | 0.034576 | 2.0746 | 2.8455 | 1 | 3.1416 | 0.5236 | 0.62536 | 6.8086 | 6.1832 | 0.69709 | 0.66383 | 0.033262 | 0.070502 | 0.034576 | 2.0746 | 2.8455
[6 empty] | 1.5 | 7.0686 | 1.7671 | 2.1106 | 22.9789 | 20.8684 | 2.3527 | 0.1732 | 1.4936 | 0.85907 | 0.23795 | 0.11669 | 7.0017 | 9.6037 | 1.5 | 7.0686 | 1.7671 | 2.1106 | 22.9789 | 20.8684 | 2.3527 | 1.4936 | 0.85907 | 0.23795 | 0.11669 | 7.0017 | 9.6037
Ascent Rate | 47.5 km | 50.5 km |  |  |  | 2 | 12.5664 | 4.1888 | 5.0029 | 54.4686 | 49.4657 | 5.5767 | 0.1732 | 2.6553 | 2.9214 | 0.56402 | 0.27661 | 16.5966 | 22.7643 | 2 | 12.5664 | 4.1888 | 5.0029 | 54.4686 | 49.4657 | 5.5767 | 2.6553 | 2.9214 | 0.56402 | 0.27661 | 16.5966 | 22.7643
8g | 70.96 | 70.96 |  | m/s/s |  | 2.5 | 19.635 | 8.1812 | 9.7712 | 106.384 | 96.6128 | 10.8921 | 0.1732 | 4.1489 | 6.7431 | 1.1016 | 0.54025 | 32.4152 | 44.4616 | 2.5 | 19.635 | 8.1812 | 9.7712 | 106.384 | 96.6128 | 10.8921 | 4.1489 | 6.7431 | 1.1016 | 0.54025 | 32.4152 | 44.4616
Pair - Phe | 1.7855 | 1.3314 |  | kg/m3 |  | 3 | 28.2743 | 14.1372 | 16.8846 | 183.8315 | 166.9469 | 18.8215 | 0.1732 | 5.9745 | 12.847 | 1.9036 | 0.93356 | 56.0134 | 76.8296 | 3 | 28.2743 | 14.1372 | 16.8846 | 183.8315 | 166.9469 | 18.8215 | 5.9745 | 12.847 | 1.9036 | 0.93356 | 56.0134 | 76.8296
Pi*Dball/6 | 113.0973 | 113.0973 |  | m3 |  | 3.5 | 38.4845 | 22.4493 | 26.8122 | 291.9176 | 265.1055 | 29.8879 | 0.1732 | 8.1319 | 21.7559 | 3.0228 | 1.4825 | 88.9472 | 122.0025 | 3.5 | 38.4845 | 22.4493 | 26.8122 | 291.9176 | 265.1055 | 29.8879 | 8.1319 | 21.7559 | 3.0228 | 1.4825 | 88.9472 | 122.0025
m | 201.93 | 150.57 |  | kg |  | 4 | 50.2655 | 33.5103 | 40.0228 | 435.7488 | 395.726 | 44.614 | 0.1732 | 10.6213 | 33.9927 | 4.5122 | 2.2129 | 132.7726 | 182.1145 | 4 | 50.2655 | 33.5103 | 40.0228 | 435.7488 | 395.726 | 44.614 | 10.6213 | 33.9927 | 4.5122 | 2.2129 | 132.7726 | 182.1145
Cd*Pair*Dball | 73.4612 | 50.3385 |  |  |  | 4.5 | 63.6173 | 47.7129 | 56.9856 | 620.4314 | 563.4457 | 63.5226 | 0.1732 | 13.4426 | 50.0801 | 6.4245 | 3.1508 | 189.0453 | 259.2998 | 4.5 | 63.6173 | 47.7129 | 56.9856 | 620.4314 | 563.4457 | 63.5226 | 13.4426 | 50.0801 | 6.4245 | 3.1508 | 189.0453 | 259.2998
Top Line | 0.31519 | 0.15353 |  |  |  | 5 | 78.5398 | 65.4498 | 78.1696 | 851.0718 | 772.9023 | 87.1367 | 0.1732 | 16.5958 | 70.5409 | 8.8128 | 4.322 | 259.3214 | 355.6924 | 5 | 78.5398 | 65.4498 | 78.1696 | 851.0718 | 772.9023 | 87.1367 | 16.5958 | 70.5409 | 8.8128 | 4.322 | 259.3214 | 355.6924
Bottom Line | 73.4612 | 50.3385 |  |  |  | 5.5 | 95.0332 | 87.1137 | 104.0437 | 1132.7766 | 1028.7329 | 115.9789 | 0.1732 | 20.0809 | 95.898 | 11.7298 | 5.7526 | 345.1568 | 473.4266 | 5.5 | 95.0332 | 87.1137 | 104.0437 | 1132.7766 | 1028.7329 | 115.9789 | 20.0809 | 95.898 | 11.7298 | 5.7526 | 345.1568 | 473.4266
Sqrt | 0.0042905 | 0.0030499 |  |  |  | 6 | 113.0973 | 113.0973 | 135.0771 | 1470.6522 | 1335.5751 | 150.5722 | 0.1732 | 23.8979 | 126.6742 | 15.2285 | 7.4685 | 448.1074 | 614.6365 | 6 | 113.0973 | 113.0973 | 135.0771 | 1470.6522 | 1335.5751 | 150.5722 | 23.8979 | 126.6742 | 15.2285 | 7.4685 | 448.1074 | 614.6365
V | 0.065502 | 0.055225 |  | m/s |  | 6.5 | 132.7323 | 143.7933 | 171.7386 | 1869.8049 | 1698.0662 | 191.4393 | 0.1732 | 28.0469 | 163.3924 | 19.3617 | 9.4955 | 569.7292 | 781.4563 | 6.5 | 132.7323 | 143.7933 | 171.7386 | 1869.8049 | 1698.0662 | 191.4393 | 28.0469 | 163.3924 | 19.3617 | 9.4955 | 569.7292 | 781.4563
[6 empty] | 7 | 153.938 | 179.5944 | 214.4974 | 2335.3412 | 2120.8438 | 239.103 | 0.1732 | 32.5277 | 206.5753 | 24.1823 | 11.8596 | 711.578 | 976.02 | 7 | 153.938 | 179.5944 | 214.4974 | 2335.3412 | 2120.8438 | 239.103 | 32.5277 | 206.5753 | 24.1823 | 11.8596 | 711.578 | 976.02
[6 empty] | 7.5 | 176.7146 | 220.8932 | 263.8224 | 2872.3675 | 2608.5451 | 294.0863 | 0.1732 | 37.3405 | 256.7458 | 29.7432 | 14.5868 | 875.2098 | 1200.4619 | 7.5 | 176.7146 | 220.8932 | 263.8224 | 2872.3675 | 2608.5451 | 294.0863 | 37.3405 | 256.7458 | 29.7432 | 14.5868 | 875.2098 | 1200.4619
[6 empty] | 8 | 201.0619 | 268.0826 | 320.1827 | 3485.9903 | 3165.8076 | 356.9118 | 0.1732 | 42.4852 | 314.4266 | 36.0973 | 17.703 | 1062.1806 | 1456.9162 | 8 | 201.0619 | 268.0826 | 320.1827 | 3485.9903 | 3165.8076 | 356.9118 | 42.4852 | 314.4266 | 36.0973 | 17.703 | 1062.1806 | 1456.9162
Aerostatic Data Sheet (Spherical Balloon) - 55.5km - altitude
[8 empty] | V | Wlg | Lg | Ln
[9 empty] | Venus | Venus | Venus | Venus | Venus | Venus |  |  | Earth | Earth | Earth
[6 empty] | Diameter | Surface Area | Lifting Gas Volume | Lifting Gas Weight | Gross Static Lift | Net Static Lift | Lifting Max Mass | Balloon Material Areal Density | Balloon Material Mass | Max Payload Mass | Lifting Gas Mass | Lifting Gas Storage | Mass of Gas and Canister | Total Spacecraft Probe Payload
[6 empty] | m | m3 | m3 | N | N | N | kg | kg/m2 | kg | kg | kg | Canisters | kg | kg
[9 empty] | Eq. (8.4) | Eq. (8.3) | Eq. (8.5) |  |  | [+50%] |  |  | [Estimate] | [Estimate] | [Estimate]
[6 empty] | 0.5 | 0.7854 | 0.06545 | 0.043648 | 0.50507 | 0.46142 | 0.052021 | 0.1732 | 0.16596 | -0.11394 | 0.0049208 | 0.004322 | 0.25932 | 0.31685
[6 empty] | 1 | 3.1416 | 0.5236 | 0.34918 | 4.0406 | 3.6914 | 0.41616 | 0.1732 | 0.66383 | -0.24767 | 0.039367 | 0.034576 | 2.0746 | 2.5348
[6 empty] | 1.5 | 7.0686 | 1.7671 | 1.1785 | 13.6369 | 12.4584 | 1.4046 | 0.1732 | 1.4936 | -0.089065 | 0.13286 | 0.11669 | 7.0017 | 8.5551
[6 empty] | 2 | 12.5664 | 4.1888 | 2.7934 | 32.3245 | 29.531 | 3.3293 | 0.1732 | 2.6553 | 0.67399 | 0.31493 | 0.27661 | 16.5966 | 20.2787
[6 empty] | 2.5 | 19.635 | 8.1812 | 5.456 | 63.1337 | 57.6778 | 6.5026 | 0.1732 | 4.1489 | 2.3536 | 0.6151 | 0.54025 | 32.4152 | 39.6069
[6 empty] | 3 | 28.2743 | 14.1372 | 9.4279 | 109.0951 | 99.6672 | 11.2364 | 0.1732 | 5.9745 | 5.262 | 1.0629 | 0.93356 | 56.0134 | 68.4407
[6 empty] | 3.5 | 38.4845 | 22.4493 | 14.9711 | 173.239 | 158.2678 | 17.843 | 0.1732 | 8.1319 | 9.7111 | 1.6878 | 1.4825 | 88.9472 | 108.6812
[6 empty] | 4 | 50.2655 | 33.5103 | 22.3476 | 258.5958 | 236.2482 | 26.6345 | 0.1732 | 10.6213 | 16.0132 | 2.5195 | 2.2129 | 132.7726 | 162.2297
[6 empty] | 4.5 | 63.6173 | 47.7129 | 31.8191 | 368.196 | 336.3768 | 37.923 | 0.1732 | 13.4426 | 24.4804 | 3.5873 | 3.1508 | 189.0453 | 230.9872
[6 empty] | 5 | 78.5398 | 65.4498 | 43.6476 | 505.0699 | 461.4223 | 52.0206 | 0.1732 | 16.5958 | 35.4248 | 4.9208 | 4.322 | 259.3214 | 316.8549
[6 empty] | 5.5 | 95.0332 | 87.1137 | 58.095 | 672.2481 | 614.1531 | 69.2394 | 0.1732 | 20.0809 | 49.1585 | 6.5496 | 5.7526 | 345.1568 | 421.7338
[6 empty] | 6 | 113.0973 | 113.0973 | 75.4231 | 872.7608 | 797.3377 | 89.8915 | 0.1732 | 23.8979 | 65.9936 | 8.5032 | 7.4685 | 448.1074 | 547.5252
[6 empty] | 6.5 | 132.7323 | 143.7933 | 95.8939 | 1109.6386 | 1013.7448 | 114.2892 | 0.1732 | 28.0469 | 86.2423 | 10.811 | 9.4955 | 569.7292 | 696.1301
[6 empty] | 7 | 153.938 | 179.5944 | 119.7691 | 1385.9119 | 1266.1428 | 142.7444 | 0.1732 | 32.5277 | 110.2167 | 13.5027 | 11.8596 | 711.578 | 869.4498
[6 empty] | 7.5 | 176.7146 | 220.8932 | 147.3108 | 1704.611 | 1557.3002 | 175.5694 | 0.1732 | 37.3405 | 138.2289 | 16.6078 | 14.5868 | 875.2098 | 1069.3852
[6 empty] | 8 | 201.0619 | 268.0826 | 178.7807 | 2068.7664 | 1889.9857 | 213.0762 | 0.1732 | 42.4852 | 170.591 | 20.1557 | 17.703 | 1062.1806 | 1297.8375
Graph for Report
[6 empty] | Diameter (m) | 47.5km | 50.5km | 55.5km
[6 empty] | 0.5 | 0 | 0 | 0
[6 empty] | 1 | 0.27105 | 0.033262 | 0
[6 empty] | 1.5 | 1.6616 | 0.85907 | 0
[6 empty] | 2 | 4.8237 | 2.9214 | 0.67399
[6 empty] | 2.5 | 10.4586 | 6.7431 | 2.3536
[6 empty] | 3 | 19.2673 | 12.847 | 5.262
[6 empty] | 3.5 | 31.9511 | 21.7559 | 9.7111
[6 empty] | 4 | 49.2111 | 33.9927 | 16.0132
[6 empty] | 4.5 | 71.7485 | 50.0801 | 24.4804
[6 empty] | 5 | 100.2644 | 70.5409 | 35.4248
[6 empty] | 5.5 | 135.46 | 95.898 | 49.1585
[6 empty] | 6 | 178.0365 | 126.6742 | 65.9936
[6 empty] | 6.5 | 228.695 | 163.3924 | 86.2423
[6 empty] | 7 | 288.1367 | 206.5753 | 110.2167
[6 empty] | 7.5 | 357.0627 | 256.7458 | 138.2289
[6 empty] | 8 | 436.1742 | 314.4266 | 170.591