## Delta-V
Earth - Venus Transfer - Hohmann Transfer Calculation
Perigee - closest point in orbit to centre of mass
Apogee - furthest point in orbit to centre of mass
Constant / Parameter | Units | Sun | Earth | Venus | Constant
AU | m |  |  |  | 149600000000
u | m3/s2 | 1.327e+20 | 398600000000000 | 324859000000000
Equatorial Radius | m | 696000000 | 6380000 | 6050000
a (semi-major axis) | m |  | 149600000000 | 108210467200
Period | s |  | 31536000 | 19414166.4
Period (years) | years |  | 1 | 0.61562
Vx (planet orbit velocity) | m/s |  | 29783.0839 | 35018.765
Satellite Altitude | m |  | 800000 | 1000000
Satellite Orbit (centre of mass) | m |  | 7180000 | 7050000
Satellite Period | s |  | 6054.7733 | 6525.5345
Satellite Period (mins) | mins |  | 100.9129 | 108.7589
Satellite Speed (at perigee/apogee*) | m/s |  | 7450.8604 | 6788.1729
Earth - Venus
Destination (a) | m |  | 108210467200
Transfer Semi-Major Axis (Ta) | m |  | 128905233600
Transfer Ellipse Vp | m/s |  | 27287.8316
Transfer Ellipse Period | s |  | 25243538.5246
Transfer Ellipse Period (years) | years |  | 0.80047
Transfer Time | years |  | 0.40023 | 146.0853 | Days
Delta V1 - Earth Component | m/s |  | 2495.2523
Delta V1 - V (After Burn) Component | m/s |  | 10828.5237
Delta V1 | m/s |  | 3377.6633
Delta V2 - Destination Component | m/s |  | 2706.4173
Delta V2 - (Pre Burn) Component | m/s |  | 9974.1304
Delta V2 | m/s |  | 3185.9575
Assumptions
*Circular Orbits Only
*Co-planar Orbits
*No consideration of start time (launch window)
*Radius are equatorial

## Communications
Communications Link Budget Calculations
Property and Equation | Bus Orbiter (Receiver) | In-Situ Craft (Transmitter) | Units | Notes | Separation (km) | Separation (m) | bps | Max Rate Tx Rate (bps) | Mbps
C (speed of radio wave in vacuum) | 299792458 | 299792458 | m/s |  | 3619 | 3619000 | 884364.0001 | 12 | 0.88436
f (Frequency) | 437000000 | 437000000 | Hz |  | 3500 | 3500000 | 945523.0769 | 12 | 0.94552
λ (Wavelength) | 0.68602 | 0.68602 | m |  | 3250 | 3250000 | 1096582.9768 | 12 | 1.0966
Antenna G Convert to db (10 log10) | 3.5 | 3.5 | db |  | 3000 | 3000000 | 1286961.9658 | 12 | 1.287
η Aperture Efficiency [SSE Equation 12.16] | 0.7 | 0.7 |  |  | 2750 | 2750000 | 1531591.0998 | 12 | 1.5316
Antenna Gain | 2.45 | 2.45 | db |  | 2500 | 2500000 | 1853225.2307 | 12 | 1.8532
Antenna Separation | 1000000 | 1000000 | m |  | 2250 | 2250000 | 2287932.3836 | 12 | 2.2879
Ls Free Space Loss [SSE Equation 12.22] | 3.3554e+14 | 3.3554e+14 |  |  | 2000 | 2000000 | 2895664.423 | 12 | 2.8957
Ls Convert to db | 145.2574 | 145.2574 | db |  | 1750 | 1750000 | 3782092.3076 | 12 | 3.7821
La Atmospheric Loss | 0.6 | 0.6 | db | [From SSE Figure 12.10] | 1500 | 1500000 | 5147847.8631 | 12 | 5.1478
System Loss |  | 2 | db |  | 1250 | 1250000 | 7412900.9229 | 12 | 7.4129
Boltzmann Constant |  | -228.5992 | dB (W/K/Hz) |  | 1000 | 1000000 | 11582657.692 | 12 | 11.5827
Tsys | 338.65 |  | K | 65 degrees at 50.5 km | 1250 | 1250000 | 7412900.9229 | 12 | 7.4129
Tsys convert to (dbK) |  | 25.2975 | dBK |  | 1500 | 1500000 | 5147847.8631 | 12 | 5.1478
Transmitter Power |  | 10.7 | W | Half duplex | 1750 | 1750000 | 3782092.3076 | 12 | 3.7821
Transmitter Power (dBW) |  | 10.2938 | dBW |  | 2000 | 2000000 | 2895664.423 | 12 | 2.8957
C/No Telecommunications Link Budget Equation |  | 70.6381 | dBHz | [From SSE Equation 12.21] | 2250 | 2250000 | 2287932.3836 | 12 | 2.2879
Data Rate |  | 11582657.692 | bps |  | 2500 | 2500000 | 1853225.2307 | 12 | 1.8532
[5 empty] | 2750 | 2750000 | 1531591.0998 | 12 | 1.5316
[5 empty] | 3000 | 3000000 | 1286961.9658 | 12 | 1.287
[5 empty] | 3250 | 3250000 | 1096582.9768 | 12 | 1.0966
[5 empty] | 3500 | 3500000 | 945523.0769 | 12 | 0.94552
[5 empty] | 3619 | 3619000 | 884364.0001 | 12 | 0.88436
[5 empty] | Totals |  | 3036175.2258 |  | 3.0362 | Mbps
[5 empty] | Total (66% useful) |  | 2024116.8172 |  | 2.0241 | Mbps
[5 empty] | Total (Orbital Pass) |  |  |  | 2271.0591 | Mbits in 18.7 minutes
[5 empty] | Total (All Orbital Passes) |  |  |  | 31794.827 | Mbits in 14 Orbital Passes
[9 empty] | 31794826964.0987 | Bits
[9 empty] | 3974353370.5123 | Bytes
[9 empty] | 3974.3534 | MB
[5 empty] | Total GB |  |  |  | 3.9744 | GB

## Product Breakdown
Product Breakdown Structure & Component Data Sheet
Report Formatting
Orbiter and Entry Probe | [11 empty] | Max Launch Mass |  | 3600 | kg
|  | PART DATA |  |  | DIMENSIONS | [6 empty] | MASS |  |  | ELECTRICAL POWER |  |  |  |  | ENVIRONMENTAL |  |  | COMMUNICATIONS RF |  |  | DATA STORAGE | CONNECTIVTY | NOTES |  | PBS | Component | Mass | Power | Volume | Temp | Radiation | Notes
Component | PBS ID | Manufacturer | Product Name and/or Comparator/Concept | Part No. | Length (m) | Width (m) | Diameter (m) | Surface Area (m2) | Height (m) | Shape | Volume (m3) | Mass - Dry (Kg) | Mass - Fuel (Kg) | Total Mass (Kg) | Power Demand - Sleep (W) | Power Demand - Active (W) | Supply Voltage | Power Generation (W) Max Sun Facing | Power Supply (W) Battery | Min Temp (oC) | Max Temp (oC) | Radiation TID krad | RF Gain (dBi) | RF Power (W) | (-)3dB Beamwidth (Degrees) | Data Storage (GB) | Interface | Component Specific | Reference |  | (Manufacturer) | (kg) | (W) | m3 | min/max | Max Rads
Venus Express Bus | A | ESA | Venus Express (as Comparator) | N/A | 1.7 | 1.7 | N/A | 15.3 | 1.4 | Cuboid | 4.046 | 700 | 545 | 1245 |  |  | 28 | 1100 | 2016 | [6 empty] | 12 |  |  |  |  | Venus Express Bus (ESA) | 1245 |  | 4.046
Entry Probe Interface (10% allowance in mass/space) | B | Study | Concept | N/A | 0.5 | 0.5 |  | 0.78 | 0.14 | Cuboid | 0.035 | 124 |  | 124 | [16 empty] | Entry Probe Interface (10% allowance in mass/space) (Study) | 124 |  | 0.035
Entry Probe [See sub-table] | C | Study | Concept | N/A |  |  | 1.7 |  | 1.53 | Cyl./Blunt. Cone | 2.5649 | 943.5549 |  | 943.5549 | 0 | 183 | 28 | 0 | 5400 | 10 | 30 | 20 | 3.5 | 10 | 120 | 2 |  |  |  |  | Entry Probe [See sub-table] (Study) | 943.5549 |  | 2.5649
Total | [8 empty] | 3.07 |  | 6.6459 | 1767.5549 | 545 | 2312.5549 | 0 | 183 | 28 | 1100 | 7416 | 10 | 30 | 20 | [8 empty] | Total | 2312.5549 |  | 6.6459
[12 empty] | Remaining Budget |  | 1287.4451 | kg | [10 empty] | 14
Entry Probe
Volume is 'used space'
|  | PART DATA |  |  | DIMENSIONS | [6 empty] | MASS |  |  | ELECTRICAL POWER |  |  |  |  | ENVIRONMENTAL |  |  | COMMUNICATIONS RF |  |  | DATA STORAGE | CONNECTIVTY | NOTES |  | PBS | Component | Mass | Power | Volume | Temp | Radiation | Notes
Component | PBS ID C.X | Manufacturer | Product Name | Part No. | Length (m) | Width (m) | Diameter (m) | Surface Area (m2) | Height (m) | Shape | Volume (m3) | Mass - Dry (Kg) | Mass - Fuel (Kg) | Total Mass (Kg) | Power Demand - Sleep (W) | Power Demand - Active (W) | Supply Voltage | Power Generation (W) Max Sun Facing | Power Supply (W) Battery | Min Temp (oC) | Max Temp (oC) | Radiation TID krad | RF Gain (dBi) | RF Power (W) | (-)3dB Beamwidth (Degrees) | Data Storage (GB) | Interface | Component Specific | Reference | # | (Manufacturer) | (kg) | (W) | m3 | min/max | Max Rads
Back Shell | 1 | Study | Concept | N/A |  |  | 1.7 | 5.0737 | 0.1 | Cylinder | 0.22698 | 44.1249 |  | 44.1249 | [13 empty] | - |  | 1 | Back Shell (Study) | 44.1249 |  | 0.22698 |  |  | -
Back Shell Release inc. 4 pyrotechnic bolts | 2 | Study | Concept | N/A |  |  | 0.035 | 0.01127 | 0.085 | Cylinder | 0.00032712 | 3.9401 |  | 3.9401 |  | 4A to initiate release |  |  |  | -54 | 132 | N/A |  |  |  |  | Electrical drive signal only | Requires 4 A to initiate pyrotechnic, drive signal only. |  | 2 | Back Shell Release inc. 4 pyrotechnic bolts (Study) | 3.9401 |  | 0.00032712 |  |  | Requires 4 A to initiate pyrotechnic, drive signal only.
Drogue Chute Packed in Canister | 3 | Study | Concept | N/A |  |  | 0.3 | 0.42412 | 0.3 | Cylinder | 0.021206 | 4.3304 |  | 4.3304 | [13 empty] | Chute canister all in one system; mortar, chute and tethering. |  | 3 | Drogue Chute Packed in Canister (Study) | 4.3304 |  | 0.021206 |  |  | Chute canister all in one system; mortar, chute and tethering.
Drogue Chute Release Mechanism/Mortar [included in 3] | 4 | Study | Concept | N/A | [9 empty] | 0 | [13 empty] | - |  | 4 | Drogue Chute Release Mechanism/Mortar [included in 3] (Study) | 0 |  | 0 |  |  | -
Drogue Chute Tethering [included in 3] | 5 | Study | Concept | N/A | [9 empty] | 0 | [13 empty] | - |  | 5 | Drogue Chute Tethering [included in 3] (Study) | 0 |  | 0 |  |  | -
Drogue Chute Tethering Release [included in 3] | 6 | Study | Concept | N/A | [9 empty] | 0 | [13 empty] | - |  | 6 | Drogue Chute Tethering Release [included in 3] (Study) | 0 |  | 0 |  |  | -
Main Chute Packed in Canister | 7 | Study | Concept | N/A |  |  | 0.3 | 0.42412 | 0.3 | Cylinder | 0.021206 | 20.1875 |  | 20.1875 | [13 empty] | Chute canister all in one system; mortar, chute and tethering. |  | 7 | Main Chute Packed in Canister (Study) | 20.1875 |  | 0.021206 |  |  | Chute canister all in one system; mortar, chute and tethering.
Main Chute Release [included in 7] | 8 | Study | Concept | N/A | [9 empty] | 0 | [13 empty] | - |  | 8 | Main Chute Release [included in 7] (Study) | 0 |  | 0 |  |  | -
Main Chute Tethering [included in 7] | 9 | Study | Concept | N/A | [9 empty] | 0 | [13 empty] | - |  | 9 | Main Chute Tethering [included in 7] (Study) | 0 |  | 0 |  |  | -
Main Chute Tethering Release [included in 7] | 10 | Study | Concept | N/A | [9 empty] | 0 | [11 empty] | ` |  | - |  | 10 | Main Chute Tethering Release [included in 7] (Study) | 0 |  | 0 |  |  | -
Bus Orbiter Non-active Mating Structure | 11 | Study | Concept | N/A |  |  | 1.5 / 1.3 | N/A | 0.1 | Hollow Cylinder | N/A | 20 |  | 20 | [13 empty] | Active mating components and release control within Bus Orbiter. |  | 11 | Bus Orbiter Non-active Mating Structure (Study) | 20 |  | N/A |  |  | Active mating components and release control within Bus Orbiter.
Heat Shield | 12 | Study | Pioneer Venus Heat Shield (as Comparator) | N/A |  |  | 1.7 | 2.2 | 0.6 | Blunt Cone | 0.45396 | 140 |  | 140 | [13 empty] | Heat Shield assumed 15 % of total Entry Probe mass. |  | 12 | Heat Shield (Study) | 140 |  | 0.45396 |  |  | Heat Shield assumed 15 % of total Entry Probe mass.
Heat Shield Release inc. 4 pyrotechnic bolts | 13 | Study | Concept | N/A |  |  | 0.035 | 0.01127 | 0.085 | Cylinder | 0.00032712 | 3.9401 |  | 3.9401 |  | 4A to initiate release |  |  |  | -54 | 132 | N/A |  |  |  |  | Electrical drive signal only | Requires 4 A to initiate pyrotechnic, drive signal only. |  | 13 | Heat Shield Release inc. 4 pyrotechnic bolts (Study) | 3.9401 |  | 0.00032712 |  |  | Requires 4 A to initiate pyrotechnic, drive signal only.
Probe Structure & Wiring | 14 | Study | Concept | N/A |  |  | 1.7 | 4.4328 | 0.83 | Cylinder (Tube) | 1.8839 | 114.8978 |  | 114.8978 | [13 empty] | Aluminium 4.8 mm sheet 100 % uplift for supporting structures. |  | 14 | Probe Structure & Wiring (Study) | 114.8978 |  | 1.8839 |  |  | Aluminium 4.8 mm sheet 100 % uplift for supporting structures.
Lifting Gas Canisters & Lifting Gas x 8 | 15 | Study | Concept | N/A |  |  | 0.38 | 1.1222 | 0.75 | Cylinder | 0.68047 | 480 |  | 480 | [13 empty] | Based on BoC standard 72 kg Helium canister (BOC, 2025) at 300 bar re-sized for mission to 60 kg and 350 bar |  | 15 | Lifting Gas Canisters & Lifting Gas x 8 (Study) | 480 |  | 0.68047 |  |  | Based on BoC standard 72 kg Helium canister (BOC, 2025) at 300 bar re-sized for mission to 60 kg and 350 bar
Canister Release inc. 8 pyrotechnic bolts | 16 | Study | Concept | N/A |  |  | 0.035 | 0.01127 | 0.085 | Cylinder | 0.00065424 | 7.8803 |  | 7.8803 |  | 4A to initiate release |  |  |  | -54 | 132 | N/A |  |  |  |  | Electrical drive signal only | Requires 4 A to initiate pyrotechnic, drive signal only. |  | 16 | Canister Release inc. 8 pyrotechnic bolts (Study) | 7.8803 |  | 0.00065424 |  |  | Requires 4 A to initiate pyrotechnic, drive signal only.
In-Situ Craft contained within Entry Probe | X | Study | Concept | N/A | [6 empty] | 2.1067 | 104.2537 |  | 104.2537 | 0 | 183 | 28 | 0 | 5400 | 10 | 30 | 20 | 3.5 | 10 | 120 | 2 |  | - |  | X | In-Situ Craft contained within Entry Probe (Study) | 104.2537 |  | 2.1067 |  |  | -
Total | [6 empty] | 1.7 |  | 1.53 |  | 2.5649 | 943.5549 | 0 | 943.5549 | 0 | 183 | 28 | 0 | 5400 | 10 | 30 | 20 | 3.5 | 10 | 120 | 2 |  |  |  |  | Total | 943.5549 |  | 2.5649
0.14838
In-Situ Craft | [11 empty] | Max Static Lift Mass |  | 201.9344 | kg (47.5km / 6m diameter helium super-pressure balloon)
[12 empty] | Max Static Lift Mass |  | 150.5722 | kg (50.5km / 6m diameter helium super-pressure balloon)
|  | PART DATA |  |  | DIMENSIONS | [6 empty] | MASS |  |  | ELECTRICAL POWER |  |  |  |  | ENVIRONMENTAL |  |  | COMMUNICATIONS RF |  |  | DATA STORAGE | CONNECTIVTY | NOTES |  | PBS | Component | Mass | Power | Volume | Temp | Radiation | Notes
Component | PBS ID C.X | Manufacturer | Product Name | Part No. | Length (m) | Width (m) | Diameter (m) | Surface Area (m2) | Height (m) | Shape | Volume (m3) | Mass - Dry (Kg) | Mass - Fuel (Kg) | Total Mass (Kg) | Power Demand - Sleep (W) | Power Demand - Active (W) | Demand/Supply Voltage | Power Generation (W) Max Sun Facing | Power Supply (W) Battery | Min Temp (oC) | Max Temp (oC) | Radiation TID krad | RF Gain (dBi) | RF Power (W) | (-)3dB Beamwidth (Degrees) | Data Storage (GB) | Interface | Component Specific | Reference | # | (Manufacturer) | (kg) | (W) | m3 | min/max | Max Rads
Super-pressure Balloon Packed in Canister | 17 | JPL | JPL (As Comparator) | N/A |  |  | 0.33 | 0.48208 | 0.3 | Cylinder | 0.025659 | 23.8979 |  | 23.8979 | [7 empty] | ND | [5 empty] | Balloon is packed in canister with integrated release system. |  | 17 | Super-pressure Balloon Packed in Canister (JPL) | 23.8979 | ND | 0.025659 | ND | ND | Balloon is packed in canister with integrated release system.
Inflation Control x 8 Solenoid Valves [included in 17] | 18 | VACCO | 3/8” HIGH PRESSURE LATCH VALVE | V1E10560-01 | [7 empty] | 7.68 |  | 7.68 |  | 20 | 22 - 32 V |  |  | -25 | 45 | ND |  |  |  |  | Electrical drive signal only | Total solenoid drive is >160 Watts over balloon inflation period for all 8 valves. |  | 18 | Inflation Control x 8 Solenoid Valves [included in 17] (VACCO) | 7.68 | 20 | 0 | -25/45 | ND | Total solenoid drive is >160 Watts over balloon inflation period for all 8 valves.
Balloon Tethering [included in 17] | 19 | JPL | Concept | N/A | [17 empty] | ND | [5 empty] | Included in Balloon spatial and mass estimates. |  | 19 | Balloon Tethering [included in 17] (JPL) | 0 | ND | 0 | ND | ND | Included in Balloon spatial and mass estimates.
Gondola Structure & Wiring | 20 | Study | Concept | N/A |  |  | 0.75 | 2.1795 | 0.55 | Cylinder | 1.9439 | 13.9958 |  | 13.9958 | [7 empty] | ND | [5 empty] | Assume aluminium 2mm thick skin with % allowance for supporting structures. |  | 20 | Gondola Structure & Wiring (Study) | 13.9958 | ND | 1.9439 | ND | ND | Assume aluminium 2mm thick skin with % allowance for supporting structures.
Mission Computer & PCI Enclosure | 21 | AI TECH | PowerPC SBC / CompactCPI Enclosure | SP0-S / E902 | 0.21641 | 0.092202 |  | 0.11516 | 0.12192 | Cuboid | 0.0024327 | 5.35 |  | 5.35 | 0 | 13 | 3.3 V |  |  | -40 | 71 | 25 |  |  |  | 1 GB NAND Flash | cPCI, RS422, 100/1000BaseT | Small form factor cPCI enclosure with 2 cards (main computer and memory). |  | 21 | Mission Computer & PCI Enclosure (AI TECH) | 5.35 | 13 | 0.0024327 | -40/71 | 25 | Small form factor cPCI enclosure with 2 cards (main computer and memory).
Data Storage [included in 21] | 22 | AI TECH | Radiation Tolerant Memory Module (1 GB) | S990 | [11 empty] | 2.8 | 3.3 V |  |  | -40 | 71 | 25 |  |  |  | 1 GB Non-Volatile | cPCI | Memory is 1 GB radiation hardened non-volatile for reliability. |  | 22 | Data Storage [included in 21] (AI TECH) | 0 | 2.8 | 0 | -40/71 | 25 | Memory is 1 GB radiation hardened non-volatile for reliability.
Transceiver | 23 | L-3 Harris | MARS UHF TRANSCEIVER | C/TT-510 ELECTRA-LITE | 0.16129 | 0.2032 |  | 0.14165 | 0.10439 | Cuboid | 0.0034214 | 3 |  | 3 | 0 | 65 | 22 - 36 V |  |  | -45 | 72 | 20 |  |  |  |  | Serial UART (Coaxial to Antenna) | UHF 435 to 450 MHz tenable (56 kHz steps) 10 Mbps Tx max rate. |  | 23 | Transceiver (L-3 Harris) | 3 | 65 | 0.0034214 | -45/72 | BD | UHF 435 to 450 MHz tenable (56 kHz steps) 10 Mbps Tx max rate.
Power Distribution | 24 | AAC Clyde Space | Power Conditioning & Distribution Units | STARBUCK-MINI | 0.249 | 0.123 |  | 0.17062 | 0.147 | Cuboid | 0.0045022 | 3.3 |  | 3.3 | 0 | 10 | 22 - 34 V |  |  | -30 | 60 | 20 |  | 10.7 |  |  | RS485 | Power distribution does not include wiring (included in canister estimates). |  | 24 | Power Distribution (AAC Clyde Space) | 3.3 | 10 | 0.0045022 | -30/60 | 20 | Power distribution does not include wiring (included in canister estimates).
Environmental Sensors | 25 | Sierra Space Corporation | Absolute and Differential Pressure Sensors | N/A | 0.08382 | 0.06477 |  | 0.018406 | 0.0254 | Cuboid | 0.0001379 | 0.25 |  | 0.25 | 0 | 0.2 | 0 - 5 v |  |  | -58 | 100 | ND |  |  |  |  | RS485 | Environmental sensor limited to static and dynamic pressure monitoring. |  | 25 | Environmental Sensors (Sierra Space Corporation) | 0.25 | 0.2 | 0.0001379 | -58/100 | ND | Environmental sensor limited to static and dynamic pressure monitoring.
Inertial Measurement Unit | 26 | Honeywell Aerospace | Miniature Inertial Measurement Unit | N61-1613-000-000 I |  |  | 0.2337 | 0 | 0.1699 | Cylinder | 0.058303 | 4.6 |  | 4.6 | 0 | 25 | 28 - 100 v |  |  | -30 | 65 | 100 |  |  |  |  | RS422 | Inertial measurement is critical component of entry monitoring, hence separate unit. |  | 26 | Inertial Measurement Unit (Honeywell Aerospace) | 4.6 | 25 | 0.058303 | -30/65 | 100 | Inertial measurement is critical component of entry monitoring, hence separate unit.
Science Instrument | 27 | University of Bern | ORIGIN (Concept) | N/A | 0.5 | 0.4 |  | 0.76 | 0.2 | Cuboid | 0.04 | 12 |  | 12 | 0 | 34 | 28 v |  |  | ND | ND | ND |  |  |  |  | ND | Spatial estimate is based on Venus Life Finder mission estimates. |  | 27 | Science Instrument (University of Bern) | 12 | 34 | 0.04 | ND | ND | Spatial estimate is based on Venus Life Finder mission estimates.
Aerial | 28 | Helical Communications Technologies | Heritage QHA (Request UHF model) | QHA (UHF) | 0.1 | 0.1 |  | 0.036 | 0.04 | Cuboid | 0.0004 | 0.18 |  | 0.18 | 0 | 13 | 5 v |  |  | ND | ND | ND | 3.5 | 10 | 120 |  | Coaxial (to Transceiver) | Requires 'surge' power to burn aerial through retention lines (20 seconds) |  | 28 | Aerial (Helical Communications Technologies) | 0.18 | 13 | 0.0004 | ND | ND | Requires 'surge' power to burn aerial through retention lines (20 seconds)
Battery | 29 | Airbus | Astro-BATT | N/A | 0.509 | 0.355 |  | 0.62923 | 0.155 | Cuboid | 0.028008 | 30 |  | 30 |  |  | 30 - 50 v |  | 5400 | 10 | 30 | ND | [5 empty] | Limited operating temperature range (for max power drive) |  | 29 | Battery (Airbus) | 30 | 0 | 0.028008 | 10/30 | ND | Limited operating temperature range (for max power drive)
Total | [10 empty] | 2.1067 | 104.2537 | 0 | 104.2537 | 0 | 183 | 28 | 0 | 5400 | 10 | 30 | 20 | 3.5 | 10 | 120 | 2 |  |  |  |  | Total | 104.2537 | 183 | 2.1067 | 10/30 | 20 krad
[12 empty] | Remaining Budget |  | 97.6807 | kg (47.5km / 6m diameter helium super-pressure balloon)
[12 empty] | Remaining Budget |  | 46.3184 | kg (50.5km / 6m diameter helium super-pressure balloon)
Supporting Calculations and Assumptions
Assumptions |  | Material / Item | Value | Units | Notes (for Report)
1. Dacron as parachute material with density: |  | Dacron | 1.38 | g/cm3 | Dacron at density of 1.38 g/cm3 has been assumed as the parachute material.
2. Aluminium as structure material with density: |  | Aluminium | 2.7 | g/cm3 | In-situ gondola structure assumed as aluminium with 2.7 g/cm3 density.
3. Additional chute volume for packing material |  | Additional Packing Volume | 30% |  | Spatial provision for packing, canister and protective bag elements and mortar assumed to be 30% of parachure volume.
4. Additional material for internal structure to skin mass |  | Additional structure material | 100% |  | Mass provision for wiring, fasteners and other structural elements to canister skin mass assumed to be 100%.
5. Spacecraft skin material thickness (ESA standard) |  | Skin Thickness | 4.8 | mm | Spacecraft skin material thickness assumed to be 4.8 mm.
6. Gondola skin thickness. |  |  |  |  | In-situ gondala skin material thickness assumed to be 2mm.
7. Minimum of parachute mortar mass |  | Parachute Mortar | 4 | kg | Mninimum mass for any parachute assumption is 4kg to accommodate mortar mass.
8. Inflation valves (8 required), cabling and pipework |  | 8 Valves + 20% cabling | 7.68 | kg | Valves based on VACCO latching solenoid valves of mass 0.8kg. Cylinders compressed at 350 bar require pressure reducing valve deliver max 310 bar to protect solenoid valve. Power derived from similar VACCO valve V1E10763-01 of same dielectric strength.
9. ORIGIN instrument voltage |  | Operating Voltage | 28 | v | ORIGIN instrument operating voltage, given tailoring required and limited information, assume nominal value consistent with other instruments (such as IMU) at 28 V.
10. Heat Shield Sizing 10% of mass Pioneer Venus |  | 15% of mass | 140 | kg | In the absence of thermal modelling, heath shield mass is assumed to be 15% of total entry mass.
12. Bus Orbiter Interface assume only non-active mating ring |  | Provision | 20 | kg | Bus orbiter interface elements within mass of Entry Probe assumed to be 20 kg with all active separation mass within Bus Orbiter.
13. CofG alignment, ballast and pressurisation |  |  |  |  | Non-pressurised space craft / ballast for CofG alignment not considered, assuming placement and adjustments to location of primary sub-systems can satisfy this.
14. Heating not considered |  |  |  |  | Heating not considered, as power from Bus Orbiter, small and within probe.
15. Lifting Gas Cylinder sizing |  |  |  |  | Cylinders compressed at 350 bar would need a pressure reducing valve deliver outlet pressure at max 310 bar.
Main Chute Calculations |  | Shape | Semi-Sphere
|  | Material | Dacron
|  | Diameter | 7 | m
|  | Surface Area | 76.969 | m2 | 6.1575
|  | Thickness | 0.0762 | mm
|  | Material Volume | 0.005865 | m3
|  | Mass | 8.0938 | kg | (minimum 4kg for mortar element)
|  | Packing Mass (100% Extra) | 20.1875 | kg
|  | Packing Volume (30% extra) | 0.0076246 | m3 | 0.021206 | m3 | allowance
Drogue Chute Calculations |  | Shape | Semi-Sphere
|  | Material | Dacron
|  | Diameter | 1 | m
|  | Surface Area | 1.5708 | m2
|  | Thickness | 0.0762 | mm
|  | Material Volume | 0.00011969 | m3
|  | Mass | 0.16518 | kg
|  | Packing Mass (100% Extra) | 4.3304 | kg | (minimum 4kg for mortar element)
|  | Packing Volume (30% extra) | 0.0001556 | m3 | 0.021206 | m3 | allowance
Probe Structure Calculations |  | Shape | Cylindrical Tube
|  | Material | Aluminium
|  | Diameter | 1.7 | m
|  | Height | 0.83 | m
|  | Surface Area | 4.4328 | m2
|  | Thickness | 4.8 | mm
|  | Material Volume | 0.021277 | m3
|  | Material Density | 2700 | kg/m3
|  | Mass | 57.4489 | kg
|  | Structure Mass (100% Extra) | 114.8978 | kg
Gondola Structure Calculations |  | Shape | Cylindrical Tube
|  | Material | Aluminium
|  | Diameter | 0.75 | m
|  | Height | 0.55 | m
|  | Surface Area | 1.2959 | m2
|  | Thickness | 2 | mm
|  | Material Volume | 0.0025918 | m3
|  | Material Density | 2700 | kg/m3
|  | Mass | 6.9979 | kg
|  | Structure Mass (100% Extra) | 13.9958 | kg
Backshell Calculations |  | Shape | Disc |  | Noting shell is 0.1m in height, requires banding and rigidity structure
|  | Material | Aluminium
|  | Diameter | 1.7 | m
|  | Thickness | 4.8 | mm
|  | Material Volume | 0.010895 | m3
|  | Material Density | 2700 | kg/m3
|  | Mass | 29.4166 | kg
|  | Structure Mass (50% Extra) | 44.1249 | kg
Balloon Calculations |  | Shape | Sphere
|  | Material | Teflon
|  | Diameter | 6 | m
|  | Surface Area | 113.0973 | m2
|  | Thickness | 0.16 | mm
|  | Material Volume | 0.018096 | m3
|  | Material Density | 0.1732 | kg/m2
|  | Mass | 19.5885 | kg
|  | Structure Mass (22% Extra) | 23.8979 | kg
|  | Packing Volume (30% extra) | 0.023524 | m3 | 0.025659 | m3 | allowance
Pyrotechnic Bolt Calculations |  | Shape | Cylinder
|  | Material | Stainless Steel
|  | Diameter | 35 | mm
|  | Length | 85 | mm
|  | Material Volume | 8.178e-05 | m3
|  | Material Density | 8030 | kg/m2
|  | Mass | 0.65669 | kg
|  | Wiring Allowance (50%) | 0.98504 | kg
Cylinder Sizing |  | Required Gas Volume | 113.0973 | m3 | (50.5 km 6.0m diameter balloon)
Study Canister
|  | Diameter | 0.38 | m
|  | Height | 0.75 | m
|  | Surface Area | 1.1222 | m2
|  | Volume | 0.085059 | m3
|  | Gas Volume (Expanded) | 15.1433 | m3
|  | Canister Mass | 56.3849 | kg
|  | Mass of Air | 2.0444 | kg
|  | Cansisters | 8
|  | Total Gas Volume (Expanded) | 121.1467 | m3
|  | Total Mass of Canister and Gas | 58.4293 | kg | (assume 60kg)
BOC (Comparator)
|  | Diameter | 0.23 | m
|  | Height | 1.82 | m
|  | Surface Area | 1.3982 | m2
|  | Volume | 0.075617 | m3
|  | Gas Volume (Expanded) | 12.98 | m3
|  | Canister Mass | 70.2522 | kg
|  | Canister Areal Mass | 50.246 | kg /m2
|  | Pressure | 300 | bar
|  | Mass of Air | 1.7478 | kg
|  | Cansisters | 8
|  | Total Gas Volume (Expanded) | 103.84 | m3
|  | Total Mass of Canister and Gas | 72 | kg

## Data Budget
Data Budgeting
2.024 Mbps Useable | [109 minutes orbit period, 18.7 minutes AOS to LOS]
Orbital Pass | 1 | 2 | 3 | 4 | 5 | 6 | 7 | 8 | 9 | 10 | 11 | 12 | 13 | 14 | Total
Start Minute (In-Situ Mission) | 0 | 109 | 218 | 327 | 436 | 545 | 654 | 763 | 872 | 981 | 1090 | 1199 | 1308 | 1417 | 1440 | Mins
Tx Total Time (Mins) | 18.7 | 37.4 | 56.1 | 74.8 | 93.5 | 112.2 | 130.9 | 149.6 | 168.3 | 187 | 205.7 | 224.4 | 243.1 | 261.8 | 261.8 | Mins
Tx End Minute (In-Situ Mission) | 18.7 | 127.7 | 236.7 | 345.7 | 454.7 | 563.7 | 672.7 | 781.7 | 890.7 | 999.7 | 1108.7 | 1217.7 | 1326.7 | 1435.7 | 1431 | Mins
End Minute Orbital Pass | 109 | 218 | 327 | 436 | 545 | 654 | 763 | 872 | 981 | 1090 | 1199 | 1308 | 1417 | 1526 | -
Capacity per Orbital Pass (GB) | 0.28387 | 0.28387 | 0.28387 | 0.28387 | 0.28387 | 0.28387 | 0.28387 | 0.28387 | 0.28387 | 0.28387 | 0.28387 | 0.28387 | 0.28387 | 0.28387 | 3.9741 | GB | (Total)
Budget for Instrumentation (GB) | 0.25548 | 0.25548 | 0.25548 | 0.25548 | 0.25548 | 0.25548 | 0.25548 | 0.25548 | 0.25548 | 0.25548 | 0.25548 | 0.25548 | 0.25548 | 0.25548 | 3.5767 | GB | (Instrumentation Data)
Instrumentation Rate (GB/min) | 0.0023438 | 0.0023438 | 0.0023438 | 0.0023438 | 0.0023438 | 0.0023438 | 0.0023438 | 0.0023438 | 0.0023438 | 0.0023438 | 0.0023438 | 0.0023438 | 0.0023438 | 0.0023438 | 0.002321 | GB/min | (GBytes/Second Data Rate)
[15 empty] | 39.0641 | KB/s
Available Storage (GB) Orbit Start | 1.5 | 1.2879 | 1.2879 | 1.2879 | 1.2879 | 1.2879 | 1.2879 | 1.2879 | 1.2879 | 1.2879 | 1.2879 | 1.2879 | 1.2879 | 1.2879
Data Used Orbital Pass End (GB) | 0.043361 | 0.04383 | 0.04383 | 0.04383 | 0.04383 | 0.04383 | 0.04383 | 0.04383 | 0.04383 | 0.04383 | 0.04383 | 0.04383 | 0.04383 | 0.04383
Transmitted Data (GB) | 0.043361 | 0.25548 | 0.25548 | 0.25548 | 0.25548 | 0.25548 | 0.25548 | 0.25548 | 0.25548 | 0.25548 | 0.25548 | 0.25548 | 0.25548 | 0.25548 | 3.3646 | GB | (Less on 1st pass as accumulating data to transmit)
Data Used Orbit End (GB) | 0.25548 | 0.25548 | 0.25548 | 0.25548 | 0.25548 | 0.25548 | 0.25548 | 0.25548 | 0.25548 | 0.25548 | 0.25548 | 0.25548 | 0.25548 | 0.25548 | 3.5767 | GB
Available Storage (GB) Orbit End | 1.2879 | 1.2879 | 1.2879 | 1.2879 | 1.2879 | 1.2879 | 1.2879 | 1.2879 | 1.2879 | 1.2879 | 1.2879 | 1.2879 | 1.2879 | 1.2879
Used Storage | 0.21212 | 0.21212 | 0.21212 | 0.21212 | 0.21212 | 0.21212 | 0.21212 | 0.21212 | 0.21212 | 0.21212 | 0.21212 | 0.21212 | 0.21212 | 0.21212
(1) Assume data is 'freed' after transmission to Bus Orbiter
(2) Assume 1.5 GB of the 3 GB available is for the Meausurement Data

## Power Budget
Power Budgeting
5400 Wh available
|  | PART DATA |  |  | Power Modes (W)
Component | PBS ID | Manufacturer | Product Name | Part No. | Power Demand | Initial Base Load | Inflation [423 Seconds] | Transmitting [17 mins per 101 mins] | Measuring | Measuring & Transmitting
Inflation Control x 8 Solenoid Valves | 18 | VACCO | 3/8” HIGH PRESSURE LATCH VALVE | V1E10560-01 | 20 | - | 160 | - | - | -
Mission Computer & PCI Enclosure | 21 | AI TECH | PowerPC SBC / CompactCPI Enclosure | SP0-S / E902 | 13 | 13 | 13 | 13 | 13 | 13
Data Storage [included in 21] | 22 | AI TECH | Radiation Tolerant Memory Module (1 GB) | S990 | 2.8 | 2.8 | 2.8 | 2.8 | 2.8 | 2.8
Transceiver | 23 | L-3 Harris | MARS UHF TRANSCEIVER | C/TT-510 ELECTRA-LITE | 65 | - | - | 65 | - | 65
Power Distribution | 24 | AAC Clyde Space | Power Conditioning & Distribution Units | STARBUCK-MINI | 10 | 10 | 10 | 10 | 10 | 10
Environmental Sensors | 25 | Sierra Space Corporation | Absolute and Differential Pressure Sensors | N/A | 0.2 | 0.2 | 0.2 | 0.2 | 0.2 | 0.2
Inertial Measurement Unit | 26 | Honeywell Aerospace | Miniature Inertial Measurement Unit | N61-1613-000-000 I | 25 | 25 | 25 | 25 | 25 | 25
Science Instrument | 27 | University of Bern | ORIGIN (Concept) | N/A | 34 | - | - | - | 34 | 34
Aerial | 28 | Helical Communications Technologies | Heritage QHA (Request UHF model) | QHA (UHF) | 13 | - | - | 13 | - | 13
|  |  |  | Total | 183 | 51 | 211 | 129 | 85 | 163